## MUX_board_list_2_xx
Component | Number | Cost per unit â‚¬ | Total cost â‚¬ | Manufacturer | Manufacturer s reference | Web reference
Printed circuit board | 4 | 140 | 560 | Asler | - | -
Pin strip no ejector 16 pins | 16 | 0.62 | 9.92 | BLK electronic | 10120550 | https://www.conrad.com/p/tru-components-1580994-pin-strip-no-ejector-contact-spacing-254-mm-total-number-of-pins-16-no-of-rows-2-1-pcs-1580994
diode-1n4007 | 256 | 0.091 | 23.296 | Diodes Incorporated | 1N4007-T | https://www.mouser.fr/ProductDetail/Diodes-Incorporated/1N4007-T?qs=sGAEpiMZZMueQxo7L%2FBPyAkbORUUMREn
Pin strip no ejector 6 pins | 4 | 0.39 | 1.56 | BLK electronic | 10120550 | https://www.conrad.com/p/tru-components-1580994-pin-strip-no-ejector-contact-spacing-254-mm-total-number-of-pins-16-no-of-rows-2-1-pcs-1580994
Dual screw terminal (5.08-mm pitch) | 12 | 0.648 | 7.776 | CUI Devices | TB009-508-02BE | https://www.mouser.fr/ProductDetail/CUI-Devices/TB009-508-02BE?qs=vLWxofP3U2wCFk5uCkWTkA%3D%3D
Generic male header - 3 pins | 12 | 0.205 | 2.46 | TE Connectivity | 4-103321-5 | https://www.mouser.fr/ProductDetail/TE-Connectivity/4-103321-5?qs=5TwgZeq9E7HSYLqaljJYrw%3D%3D
MCP23017 I2C I/O Expander | 16 | 2.5 | 40 | Adafruit | 732 | https://www.mouser.fr/ProductDetail/Adafruit/732?qs=sGAEpiMZZMsKEdP9slC0Yfx16nYdMpXJueeOGoLBlDI%3D
Omron G5LE-1-VD 12 VDC PCB relay 12 V DC 8 A 1 | 256 | 1.27 | 325.12 | Omron | G5LE-1-VD 12 VDC | https://www.conrad.com/p/omron-g5le-1-vd-12-vdc-pcb-relay-12-v-dc-8-a-1-change-over-1-pcs-503811
ZVN4206A MOSFET-NCHANNEL | 256 | 0.471 | 120.576 | Diodes Incorporated | ZVN4206A | https://www.mouser.fr/ProductDetail/Diodes-Incorporated/ZVN4206A?qs=vHuUswq2%252Bsz9b%2Ff6fcXt7g%3D%3D
100kΩ Resistor | 256 | 0.061 | 15.616 | Vishay / Beyschlag | MBA02040C1003FRP00 | https://www.mouser.fr/ProductDetail/Vishay-Beyschlag/MBA02040C1003FRP00?qs=mzRxyRlhVdt9crF7Zyf%2F5Q%3D%3D
Adafruit TCA9548A | 4 | 5.89 | 23.56 | Adafruit | 2717 | https://www.mouser.fr/ProductDetail/Adafruit/2717?qs=sGAEpiMZZMsyYdr3R27aV4EQf73yOH%252Baqg%252BZ3hVktao%3D
BKL Electronic 10120558 Pin strip no ejector Contact spacing: 2.54 mm Total number of pins: 16 No. of rows: 2 1 pc(s) | 16 | 0.51 | 8.16 | BLK electronic | 10120558 | https://www.conrad.com/p/bkl-electronic-10120558-pin-strip-no-ejector-contact-spacing-254-mm-total-number-of-pins-16-no-of-rows-2-1-pcs-741727?searchTerm=741727&searchType=suggest&searchSuggest=product
BKL Electronic 10120862 Pin connector + strain relief Contact spacing: 2.54 mm Total number of pins: 6 No. of rows: 2 1 | 16 | 0.84 | 13.44 | BLK electronic | 10120862 | https://www.conrad.com/p/bkl-electronic-10120862-pin-connector-strain-relief-contact-spacing-254-mm-total-number-of-pins-6-no-of-rows-2-1-742063
BKL Electronic 10120158/10 Ribbon cable Contact spacing: 1.27 mm 16 x 0.08 mm² Multi-coloured 10 m | 1 | 27 | 27 | BLK electronic | 10120158/10 | https://www.conrad.com/p/bkl-electronic-1012015810-ribbon-cable-contact-spacing-127-mm-16-x-008-mm-multi-coloured-10-m-1548658?searchTerm=1548658&searchType=suggest&searchSuggest=product
spacer 5.5 HEX 25 mm M3 male/female | 31 | 2.79 | 86.49 | Keystone Electronics | 24300 | https://www.mouser.fr/ProductDetail/Keystone-Electronics/24300?qs=UWqYQ%2F2cZWu0ejpOzmZC2A%3D%3D
Screw | 9 | 0.305 | 2.745 | APM HEXSEAL | RM3X8MM-2701 | https://www.mouser.fr/ProductDetail/APM-HEXSEAL/RM3X8MM-2701?qs=JJSE%2F12mKnS3VxSDrYXUHw%3D%3D
spacer 5.5 HEX 25 mm M3 female/female | 9 | 0.846 | 7.614 | Keystone Electronics | 25515 | https://www.mouser.fr/ProductDetail/Keystone-Electronics/25515?qs=UWqYQ%2F2cZWuxuhUmfr%252BZuQ%3D%3D
1275.333